## RFA Form Guidance
This provides guidance for the RFA Form and Process
Requesting company will fill out the blue tab "Request RFA Form" when requesting mutual aid assistance. Fill in all yellow fields/boxes as best as possible and or information known at the time of request.
Requesting company will send this spreadsheet to all responding companies/operators who can provide assistance for the areas needed. AGA/MEA/SGA/NGA organizations can provide help or assistance coordinating this effort if needed.
Responding companies will evaluate Requesting companies needs and fill out the green tab "Response RFA Form" for what they can provide. (Yellow form fields and Check Box fields) When completed, they will send it back to the Requesting company.
If known at the time, Responding companies can fill in the List of personnel in List Techs tab and List Supvs-Other tab. NGA operators have there own list. See NGA Roster List tab.
The Requesting company will collect all responses and tally them up to see if it some or all of the needs can be met. Requesting company, there is a standalone Master Compile spreadsheet available to aid in compiling all of the responses
Conference calls will be held to review needs and responses towards confirming if some or all of the assistance can be coordinated between the Requestor and Responding Companies.
Additional Helpful Tabs:
MA Roster List - Is a common list format used for those responding with personnel in a format to aid requesting company into compiling a master list
Relight Worksheet is a tool that can be used to estimate technicians needed for Shutdown and Relighting process
Version History
2025-09-01
Note on B19: Stephens, Bill: This transferres to Reques and Response RFA Tabs Cell E1

## Request RFA Form
Version |  |  | 2025-09-01
National Mutual Assistance Program
REQUEST FOR ASSISTANCE (RFA) FORM
TO BE COMPLETED BY REQUESTING COMPANY
Complete all applicable fields in yellow and any applicable check boxes
|  | Today’s Date: | [16 empty] | New:
|  | Requesting Organization: | [16 empty] | Revised
[7 empty] | Primary Contact | [10 empty] | Secondary Contact
Name:
Company Phone:
Cell Phone:
E-Mail:
Period Emergency Assistance Needed:
|  | Starting Date: | [9 empty] | Estimated Ending Date:
Brief Description of Emergency (Include approximate number of customers affected)
System(s) Affected < 14” WC > 14”< 60 PSI > 60 PSI or > 124 PSI >20% SMYS Type of PE: MDPE , HDPE
|  | Other Types of Plastic(s) | [10 empty] | Other Metals - Steel, Cast Iron, Ductile
|  | Typical Main Size | [5 empty] | “OD to | [5 empty] | “OD
Master Link
Type of FIELD OQ Personnel/ Work Needed (Check all that apply & click on the hyperlink to the Type of Work to go directly to the section to complete the form):
[9 empty] | # Requested | [11 empty] | # Requested
|  |  | Construction / Maintenance Crews | [6 empty] | 0 | [6 empty] | Service Restoration - Relights |  |  |  | 0
|  |  | Dewatering Crews | [6 empty] | 0 | [6 empty] | Meter Sets |  |  |  | 0
|  |  | Leak Survey | [6 empty] | 0 | [6 empty] | Locating |  |  |  | 0
|  |  | Welding | [6 empty] | 0 | [6 empty] | Other |  |  |  | 0
Type of FIELD OQ Personnel/ Work Needed (Check all that apply):
| Construction / Maintenance Crews – 3 Person Crews | [17 empty] | Number Requested: |  | 0 | Click to Return to Master Table Top
| Type of Work |  |  | B31Q Task Required | [6 empty] | NGA Task - B31Q Equivalent | [7 empty] | Company Specific Tasks / Notes |  | Additional Type of Work / Equipment Requested (Check all that apply)
|  |  |  | 0861 Install Steel | [6 empty] | 31B Installation of Pipe: Install Pipe in a Ditch | [9 empty] | Site Arrival Training Cast Iron Mechanical Couplings Dump Truck Backhoe With own vehicle
Pipe in a Ditch
| Installing |  |  | 0891 Perform
| Steel Pipe & |  |  | Field Bending of Steel
| Services |  |  | Pipe
|  |  |  | 0871 Install Steel | [6 empty] | 31D Installation of Pipe: Installing Pipe by Horizontal Boring (Piercing Tools)
Pipe in a Bore
[11 empty] | 31C Installation of Pipe: Installing Pipe by Horizontal Directional Drilling | [9 empty] | Combustible Gas Indicators (CGIs) Air Compressor Portable Shoring Shoring Box Small Diameter Tapping & Stopping Tapping & Stopping OSHA 40 Hr HAZWOPER
|  |  |  | 0881 Install Steel Pipe Plowing/Pull-In | [6 empty] | 31F Installation of Pipe: Installing Pipe by Vibratory Plow
|  |  |  | N/A | [6 empty] | 70 Identifying and Responding to Abnormal Operating Conditions & Unsafe Conditions, a Knowledge of Properties of Natural Gas
|  |  |  | 0901 Install Plastic Pipe in a Ditch | [6 empty] | 31B Installation of Pipe: Install Pipe in a Ditch | [9 empty] | Site Arrival Training
Heat Fusion
Electro-Fusion
|  |  |  | 0911 Install Plastic Pipe in a Bore | [6 empty] | 31D Installation of Pipe: Installing Pipe by Horizontal Boring (Piercing Tools)
Socket Fusion
Mechanical Couplings
Combustible Gas Indicators (CGIs)
|  |  |  | 0921 Install Plastic Pipe Plowing/Pull-In | [6 empty] | 31F Installation of Pipe: Installing Pipe by Vibratory Plow
Dump Truck
Backhoe
| Installing PE Pipe & Services |  |  | 0941 Install Tracer Wire | [6 empty] | 40 Installing Tracer Wire | [9 empty] | With own vehicle Air Compressor
|  |  |  | 0931 Install Plastic Pipe by Plowing/Planting | [6 empty] | 31F Installation of Pipe: Installing Pipe by Vibratory Plow
Portable Shoring
Shoring Box
Small Diameter Tapping & Stopping/squeeze-off
|  |  |  | N/A | [6 empty] | 70 Identifying and Responding to Abnormal Operating Conditions & Unsafe Conditions, a Knowledge of Properties of Natural Gas
Tapping & Stopping
OSHA 40 Hr HAZWOP
|  |  |  | 0831 Install and Maintain Mechanical Leak Clamp(s) on Cast Iron Caulked Bell and Spigot Joints | [6 empty] | 29A & 30A Repairing a Plastic Steel, & Cast Iron Distribution Pipe | [9 empty] | Site Arrival Training
| Repair Distribution Pipe & Service | [9 empty] | 29E & 30E Repairing a Cast Iron Distribution Pipe, Not including Anaerobic Sealing | [9 empty] | Cast Iron Heat Fusion Electro-Fusion
Socket Fusion
|  |  |  | 1041 Install Bolted | [6 empty] | 29C & 30C Repairing a Steel Distribution Pipe | [9 empty] | Mechanical Couplings
|  |  |  | Mechanical Clamps and Sleeves | [16 empty] | Combustible Gas Indicators (CGIs)
|  |  |  | 1051 Perform Fit- | [6 empty] | 29C & 30C Repairing a Steel Distribution Pipe | [9 empty] | Dump Truck
|  |  |  | Up of Weld-Type Repair Sleeves | [16 empty] | Backhoe With own vehicle
29C & 30C Repairing a Steel Distribution Pipe
|  |  |  | 1061 Install | [16 empty] | Air Compressor
|  |  |  | Composite Sleeves | [16 empty] | Portable Shoring
|  |  |  | 1071 Repair of Steel Pipe by Grinding | [6 empty] | 29C & 30C Repairing a Steel Distribution Pipe | [9 empty] | Shoring Box Small Diameter Tapping & Stopping/squeeze-off
|  |  |  | N/A | [6 empty] | 70 Identifying and Responding to Abnormal Operating Conditions & Unsafe Conditions, a Knowledge of Properties of Natural Gas | [9 empty] | Tapping & Stopping
OSHA 40 Hr HAZWOP
SCBA/SAR
|  |  |  | 0201 Perform Visual Inspection of Installed Pipe and Components for mechanical Damage | [6 empty] | 29B & 30B Repairing a Plastic Distribution Pipe
| Repair Transmission Pipe & Services |  |  | 1041 Install Bolted | [6 empty] | 25 Repair Transmission Line | [9 empty] | Site Arrival Training
|  |  |  | Mechanical Clamps and Sleeves | [16 empty] | Combustible Gas Indicators (CGIs) Dump Truck Backhoe With own vehicle With own vehicle Composite sleeves Welding Air Compressor
1051 Perform Fit- Up of Weld-Type Repair Sleeves
1061 Install Composite Sleeves
1071 Repair of Steel Pipe by Grinding
|  |  |  | N/A | [6 empty] | 70 Identifying and Responding to Abnormal Operating Conditions & Unsafe Conditions, a Knowledge of Properties of Natural Gas
Portable Shoring Shoring Box Small Diameter Tapping &
Stopping/squeeze-off
Tapping & Stopping
OSHA 40 Hr HAZWOP SCBA/SAR
|  |  |  | N/A | [6 empty] | 36 & 37 abandonment of Facilities | [9 empty] | Site Arrival Training Dump Truck Backhoe With own vehicle Air Compressor Combustible Gas
|  |  |  | N/A | [6 empty] | 70 Identifying and Responding to Abnormal Operating Conditions & Unsafe Conditions, a Knowledge of Properties of Natural Gas
| Abandonment | [19 empty] | Indicators (CGIs)
| of facilities | [19 empty] | Portable Shoring
Shoring Box Tapping & Stopping OSHA 40 Hr HAZWOPER SCBA/SAR
| Purging of pipe into/out of service |  |  | 1651 Perform | [6 empty] | 32 Purging a Pipeline into Service | [9 empty] | Site Arrival Training
|  |  |  | Purging of Pipeline Facilities | [16 empty] | Dump Truck Backhoe With own vehicle Direct purge equipment Combustible Gas Indicators (CGIs) Air Compressor
|  |  |  | 1661 Perform Purging of Hazardous Liquids Pipeline Facilities | [6 empty] | 33 Purging a Pipeline Out of Service
|  |  |  | N/A | [6 empty] | 70 Identifying and Responding to Abnormal Operating Conditions & Unsafe Conditions, a Knowledge of Properties of Natural Gas
Portable Shoring
Shoring Box Tapping & Stopping OSHA 40 Hr HAZWOPER
| Pressure Testing of pipe and services |  |  | 0561 Perform | [6 empty] | 34 Perform pressure test on a pipeline | [9 empty] | Site Arrival Training With own vehicle Direct purge equipment Calibrated gauges Combustible Gas Indicators (CGIs) Air Compressor Portable Shoring Shoring Box Tapping & Stopping OSHA 40 Hr HAZWOPER
Pressure Test Using a
Nonliquid Medium —
MAOP Less Than 100
psi (700 kPa)
0571 Perform
Pressure Test Using a
Nonliquid Medium — MAOP Greater Than or Equal to 100 psi (700 kPa)
0581 Perform
Pressure Test Using a
Liquid Medium
|  |  |  | N/A | [6 empty] | 70 Identifying and Responding to Abnormal Operating Conditions & Unsafe Conditions, a Knowledge of Properties of Natural Gas
|  |  |  | 1231 Perform Inside Gas Leak Investigation | [6 empty] | 20A Investigating Leak or Odor Complaints (Inside and Outside) | [9 empty] | Site Arrival Training
Leak Investigation
|  |  |  | 1241 Perform Outside Gas Leak Investigation | [16 empty] | With own vehicle Combustible Gas Indicators (CGIs) Leak indicator solution Bar hole equipment SCBA/SAR
|  |  |  | N/A | [6 empty] | 70 Identifying and Responding to Abnormal Operating Conditions & Unsafe Conditions, a Knowledge of Properties of Natural Gas
| Dewatering Crew - 2 Person Crews | [13 empty] | Number Requested: | [5 empty] | 0 | Click to Return to Master Table Top
| Type of Work |  |  | B31Q Tasks required | [5 empty] | NGA Task - B31Q Equivalent | [8 empty] | Company Specific Tasks / Notes |  | Additional types of Work / Equipment Requested (check all that apply)
| Tapping Pipelines, Removal of Liquids |  |  | 1081 Tap a | [5 empty] | 37A Tapping a Plastic Main | [10 empty] | Site Arrival Training Appropriate Vehicle Combustible Gas Indicators (CGIs) Vac Truck Dump Truck Backhoe Compressors with Pigging Vapor Extraction Units
Pipeline [Tap Diameter 2 in. (50 mm) and less]
|  |  |  | 1091 Tap a | [5 empty] | 37C Tapping Steel Pipe
Pipeline [Tap Diameter Greater Than 2 in. (50 mm)]
|  |  |  | 1101 Tap a Pipeline with a Built-In Cutter | [5 empty] | 51 Installing Tapping Tee on Pipe
Cameras Tapping & Stopping Pumps (LP Drips) Pumps (Pits) OSHA 40 Hr HAZWOPER
|  |  |  | 1111 Tap Cast and Ductile Iron Pipe and Low-Pressure Steel Pipe | [5 empty] | 37B Tapping Cast Iron Pipe
|  |  |  | N/A | [5 empty] | 70 Identifying and Responding to Abnormal Operating Conditions & Unsafe Conditions, a Knowledge of Properties of Natural Gas
| Leak Survey - 1 Person Crew | [11 empty] | Number Requested: | [7 empty] | 0 | Click to Return to Master Table Top
| Type of Work |  |  | B31Q Tasks required | [5 empty] | NGA Task - B31Q Equivalent | [8 empty] | Company Specific Tasks / Notes |  | Additional types of Work / Equipment Requested (check all that apply)
| Leak Detection, Bar Holing, Leak Pinpointing, Emergency Response |  |  | 1261 Perform Walking Gas Leakage Survey | [5 empty] | 18A/B Conducting Gas Leakage Surveys (Mobile and Walking Surveys) | [10 empty] | Site Arrival Training
Appropriate Vehicle Combustible Gas Indicators (CGIs) (indoor piping leak survey's Calibration equipment
Walking Survey
|  |  |  | 1271 Perform Mobile Gas Leakage Survey | [5 empty] | 18A Conducting Gas Leakage Surveys (Mobile and Walking Surveys) | [10 empty] | Mobile Survey Above ground meter sets ATV vehicle Mobile Flame Ionization Detector Mobile Infrared / Optical Detector Handheld Flame Ionization Detector Handheld Infrared / Optical Detector Handheld Laser based Detector Ability to use Paper Maps
|  |  |  | N/A | [5 empty] | 86 Conducting Interior Jurisdiction Piping Inspections
|  |  |  | N/A | [5 empty] | 70 Identifying and Responding to Abnormal Operating Conditions & Unsafe Conditions, a Knowledge of Properties of Natural Gas
Ability to use a Mobile
Device Bar hole equipment
| Welding - 1 Person Crew | [11 empty] | Number Requested: | [7 empty] | 0 | Click to Return to Master Table Top
| Type of Work |  |  | B31Q Tasks required | [5 empty] | NGA Task - B31Q Equivalent | [8 empty] | Company Specific Tasks / Notes |  | Additional types of Work / Equipment Requested (check all that apply)
| Holds a current weld qualification with the responding company Appropriate vehicle and welding equipment |  |  | 0801 Perform Welding | [5 empty] | 44 & 54 Welding on a Pipeline | [10 empty] | Site Arrival Training With own vehicle Qualified - 49CFR192 App Combustible Gas Indicators (CGIs) Qualified Sec 6 API 1104 Qualified Sec IX ASME BPVC
0811 Perform Visual Inspection of Welding and Welds
|  |  |  | N/A | [5 empty] | 70 Identifying and Responding to Abnormal Operating Conditions & Unsafe Conditions, a Knowledge of Properties of Natural Gas
Welding Pipe <20% SMYS Welding Pipe >20% SMYS Welding Service Tees Welding up to 12” dia. Welding > 12” dia. Low Hydrogen Welding Welder’s assistant/laborer
| Service Restoration - Relights - See Additional | [13 empty] | Number Requested: | [5 empty] | 0 | Click to Return to Master Table Top
| Type of Work |  |  | B31Q Tasks required | [5 empty] | NGA Task - B31Q Equivalent | [8 empty] | Company Specific Tasks / Notes |  | Additional types of Work / Equipment Requested (check all that apply)
| Isolation /Restoration of Service to Residential and Small Commercial Appliances (inspection of meter and regulator sets, purging of fuel lines, conducting pipe tightness checks, relighting residential and small commercial appliances). |  |  | 1261 Perform Walking Gas Leakage Survey | [5 empty] | 18A/B Conducting Gas Leakage Surveys (Mobile and Walking Surveys) | [10 empty] | Site Arrival Training With own vehicle One person to a truck/van Two to a truck/van Ability to relight larger commercial appliances Appliance Repair experience Combustible Gas Indicators (CGIs) Meter Locks Curb Valve Key/anti- tamper device
|  |  |  | N/A | [5 empty] | 85 Identifying and Reacting to Meter Assembly Abnormal Operating Conditions
|  |  |  | 0141 Perform Visual Inspection for Atmospheric Corrosion | [5 empty] | 06B Inspecting for Atmospheric Corrosion
|  |  |  | 0301 Open and Close Valves Manually | [5 empty] | 41 & 42 Inspecting, Lubricating, Repairing and Operating Distribution Valves ___72C Turning Off Meters
|  |  |  | 1181 Install and Maintain Large Commercial and Industrial Pressure- Regulating, Pressure- Limiting, and Pressure-Relief Devices | [5 empty] | 72A Installing and Turning Off Residential, Small Commercial, Large Commercial and Industrial Meters and Regulators
|  |  |  | 1201 Isolate Service Lines Temporarily, Including Service Discontinuance | [5 empty] | 72B Installing and Turing Off Residential and Small Commercial Meters and Regulators
|  |  |  | 1651 Perform Purging of Pipeline Facilities | [5 empty] | 32 Purging a Pipeline Line into service
33 Purging a Pipeline Out of Service
|  |  |  | N/A | [5 empty] | 45 Restore Service
|  |  |  | N/A | [5 empty] | 70 Identifying and Responding to Abnormal Operating Conditions & Unsafe Conditions, a Knowledge of Properties of Natural Gas
| Meter Sets - 1 Person Crew | [14 empty] | Number Requested: |  |  |  |  | 0 | Click to Return to Master Table Top
| Type of Work |  |  | B31Q Tasks required | [5 empty] | NGA Task - B31Q Equivalent | [8 empty] | Company Specific Tasks / Notes |  | Additional types of Work / Equipment Requested (check all that apply)
| Inspection of meter and regulator sets; Replacing meters, regulators, and meter valves; Purging fuel lines, conducting pressure test and/or flow and Lock-up test (see above for service isolation/ restoration/re - lights) |  |  | 1261 Perform | [5 empty] | 18A/B Conducting Gas Leakage Surveys (Mobile and Walking Surveys) | [10 empty] | Site Arrival Training With own vehicle One person to a truck/van Two to a truck/van Ability to relight larger commercial appliances Appliance Repair experience Combustible Gas Indicators (CGIs) Meter Locks Curb Valve Key/anti- tamper device
Walking Gas Leakage Survey
|  |  |  | 0301 Open and | [5 empty] | 41 & 42 Inspecting, Lubricating, Repairing and Operating Distribution Valves ___72C Turning Off Meters
Close Valves Manually
|  |  |  | 1161 Install Residential and Small Commercial Meters and Regulators | [5 empty] | 72A Installing and Turning Off Residential, Small Commercial, Large Commercial and Industrial Meters and Regulators
1171 Install Large Commercial and Industrial Meters and Regulators
1181 Isolate Service Lines Temporarily, Including Service Discontinuance
|  |  |  | 1201 Isolate | [5 empty] | 72B Installing and Turing Off Residential and Small Commercial Meters and Regulators
Service Lines Temporarily, Including Service Discontinuance
|  |  |  | 1651 Perform Purging of Pipeline Facilities | [5 empty] | 32 Purging a Pipeline Line into service
33 Purging a Pipeline Out of Service
|  |  |  | N/A | [5 empty] | 85 Identifying and Reacting to Meter Assembly Abnormal Operating Conditions
|  |  |  | N/A | [5 empty] | 70 Identifying and Responding to Abnormal Operating Conditions & Unsafe Conditions, a Knowledge of Properties of Natural Gas
| Locating- 1 Person Crew | [11 empty] | Number Requested: | [7 empty] | 0 | Click to Return to Master Table Top
| Type of Work |  |  |  |  | B31Q Tasks required |  |  |  | NGA Task - B31Q Equivalent | [8 empty] | Company Specific Tasks / Notes |  | Additional types of Work / Equipment Requested (check all that apply)
| Locating Underground Facilities. With locating equipment. |  |  |  |  | 1291 Locate Underground Pipelines |  |  |  | 21 Line Locating and Mark out | [10 empty] | With own vehicle Ability to use paper maps Ability to use mobile device Ability to use GPS
[6 empty] | N/A |  |  |  | 70 Identifying and Responding to Abnormal Operating Conditions & Unsafe Conditions, a Knowledge of Properties of Natural Gas
| Other - 1 Person Crew | [11 empty] | Number Requested: | [7 empty] | 0 | Click to Return to Master Table Top
| Type of Work |  |  |  |  | B31Q Tasks required |  |  |  | NGA Task - B31Q Equivalent | [8 empty] | Company Specific Tasks / Notes |  | Additional types of Work / Equipment Requested (check all that apply)
Site Arrival Training
With own vehicle
| Various – See Additional | [19 empty] | Large Diameter Tapping and Stopping Operation of Portable Odorizing Equipment
Regulator Station Technicians
Crane Truck Combustible Gas Indicators (CGIs) Other
Most field personnel provided by responding companies belong to a Labor Union? Yes: ; No:
What other Operator Qualification Requirements are needed?
None Noted
Type of Other Personnel/ Work / Resources Needed (Check all that apply):
| Number Needed Requester |  |  |  | Type of Work | [6 empty] | Preferred Span of Control and other requests | [7 empty] | Number Offered Response
| 0 |  |  |  | Experienced Supervisor | [6 empty] | With own vehicle
| 0 | [10 empty] | 10:1
| 0 | [10 empty] | 15:1
| 0 | [10 empty] | Other
| 0 |  |  |  | Experienced in Safety | [6 empty] | With own vehicle
| 0 | [10 empty] | 10:1
| 0 | [10 empty] | 15:1
| 0 | [10 empty] | Other
| 0 |  |  |  | Experienced in back- office processes necessary to prepare work order packages, order materials, and arrange utility mark- outs. Collect and process work documentation | [6 empty] | Computer Aided Dispatch
| 0 | [10 empty] | Automated Work Order Systems
| 0 | [10 empty] | Records Management Systems
| 0 | [10 empty] | Asset Management Systems
| 0 | [10 empty] | Designer/Engineer
| 0 | [10 empty] | Other (Specify)
| 0 |  |  |  | Experienced in Incident Command System and Event Response. Capable of being assigned responsibility of a geographic area within the incident and performing response/restoration activities according to the Incident Commanders Priorities. | [6 empty] | Emergency Response Specialist (IMAT Team Leader)
| 0 | [10 empty] | Resource Tracking Specialist
| 0 | [10 empty] | Outage Tracking Specialist
| 0 | [10 empty] | Logistics Support Specialist
| 0 | [10 empty] | ICS Planning Specialist
| 0 | [10 empty] | Emergency Response Command Vehicle/Trailer
| 0 | [10 empty] | IT Support Specialist
| 0 | [10 empty] | Network-in-a-box
| 0 | [10 empty] | Satellite Phone
| 0 |  |  |  | Other Needs | [6 empty] | Vehicle Repair Mechanic
| 0 | [10 empty] | Equipment Repair Mechanic
| 0 | [10 empty] | Generators
| 0 | [10 empty] | Other (Specify)
| 0 |  |  |  | Total People Requested
| 0 |  |  |  | Sum Resources
Logistics
When are personnel needed to report?
Where must personnel report?
What is the total estimated deployment time for responders (Days or Weeks)?
Expected Work Conditions (detail any unique characteristics of the work locations including flooding, debris, continuing weather issues, etc.)
Expected Lodging/Housing: Hotel / Motel, Tents, Other (Describe Below)
Food and Water: Requesting Company Will or Will Not (check one) be providing food and water for responding personnel once they have arrived. Exceptions (if any state below):
Expected Availability of Diesel or Gasoline for Vehicles:
Vehicle CNG Fueling Capability: Does requesting Company have and operational CNG fueling station Yes or No .
If CNG is available, indicate the type of refueling nozzle:
Vehicle EV Recharging Capability: Does Requesting Company have EV Charging Stations Yes or No .
Requesting Company Will or Will Not (check one) be providing portable radio communications equipment.
Shipping Address for any Support Materials: Contact Name:
Any "Other" Unique Requests not addressed in above:
Additional Information
Other Materials/Equipment Needed:
Billing Information for Company Requesting Aid:
OQ: Please bring a copy of each person’s OQ transcript, including effective date and expiration date unless directed to send it to an OQ representative of the company specified below:
OQ: Please provide a copy of your Organization's Operator Qualification Plan unless directed to send it to an OQ representative of the company specified below:
PPE: Each employee provided is expected to bring appropriate Personal Protective Equipment applicable to their job
If pandemic guidelines are in effect in the impacted area, the following PPE and precautions are required or advised:
Communications Equipment: Please provide at least one cell phone for each vehicle.
Note on N26: Stephens, Bill: These are populated from sections below in Number Requested Yellow Box

## Response RFA Form
Version |  |  | 2025-09-01
National Mutual Assistance Program
REQUEST FOR ASSISTANCE (RFA) FORM
TO BE COMPLETED BY RESPONDING COMPANY
Complete all applicable fields in yellow and any applicable check boxes
Responding Company Name:
[7 empty] | Primary Contact | [9 empty] | Secondary Contact
Name:
Company Phone:
Cell Phone:
E-Mail:
|  | Total number of people being provided? | [11 empty] | 0 |  |  |  | Arrival Time
|  | Affiliated with a labor union (Yes or No). If yes,what union? | [16 empty] | Union:
Estimated pay rate e.g., hourly, per job, daily rate:
Training Verification - Please check the box provided to affirm personnel provided to assist with mutual aid have received technical training in the associated Covered Tasks, Non-Covered tasks (relights) and Work Functions they are being provided to perform identified in the RFA.
Type of FIELD OQ Personnel/ Work Needed (Check all that apply & click on the hyperlink to the Type of Work to go directly to the section to complete the form):
[8 empty] | # Req |  |  |  |  | # Offer | [7 empty] | # Req |  | # Offer
|  |  | Construction / Maintenance Crews | [5 empty] | 0 |  |  |  | 0 |  |  | Service Restoration - Relights |  |  |  |  | 0 |  | 0
|  |  | Dewatering Crews | [5 empty] | 0 |  |  |  | 0 |  |  | Meter Sets |  |  |  |  | 0 |  | 0
|  |  | Leak Survey | [5 empty] | 0 |  |  |  | 0 |  |  | Locating |  |  |  |  | 0 |  | 0
|  |  | Welding | [5 empty] | 0 |  |  |  | 0 |  |  | Other |  |  |  |  | 0 |  | 0
Type of FIELD OQ Personnel/ Work Needed (Check all that apply):
| Construction / Maintenance Crews – 3 Person Crews | [16 empty] | Number Offered: |  |  | 0 |  | Click to Return to Master Table Top
| Type of Work |  |  | B31Q Task Required | [5 empty] | NGA Task - B31Q Equivalent | [7 empty] | Company Specific Tasks / Notes |  |  | Additional Type of Work / Equipment Requested (Check all that apply)
|  |  |  | 0861 Install Steel | [5 empty] | 31B Installation of Pipe: Install Pipe in a Ditch | [10 empty] | Site Arrival Training Cast Iron Mechanical Couplings Dump Truck Backhoe With own vehicle
Pipe in a Ditch
| Installing |  |  | 0891 Perform
| Steel Pipe & |  |  | Field Bending of Steel
| Services |  |  | Pipe
|  |  |  | 0871 Install Steel | [5 empty] | 31D Installation of Pipe: Installing Pipe by Horizontal Boring (Piercing Tools)
Pipe in a Bore
[10 empty] | 31C Installation of Pipe: Installing Pipe by Horizontal Directional Drilling | [10 empty] | Combustible Gas Indicators (CGIs) Air Compressor Portable Shoring Shoring Box Small Diameter Tapping & Stopping Tapping & Stopping OSHA 40 Hr HAZWOPER
|  |  |  | 0881 Install Steel Pipe Plowing/Pull-In | [5 empty] | 31F Installation of Pipe: Installing Pipe by Vibratory Plow
|  |  |  | N/A | [5 empty] | 70 Identifying and Responding to Abnormal Operating Conditions & Unsafe Conditions, a Knowledge of Properties of Natural Gas
|  |  |  | 0901 Install Plastic Pipe in a Ditch | [5 empty] | 31B Installation of Pipe: Install Pipe in a Ditch | [10 empty] | Site Arrival Training
Heat Fusion
Electro-Fusion
|  |  |  | 0911 Install Plastic Pipe in a Bore | [5 empty] | 31D Installation of Pipe: Installing Pipe by Horizontal Boring (Piercing Tools)
Socket Fusion
Mechanical Couplings
Combustible Gas Indicators (CGIs)
|  |  |  | 0921 Install Plastic Pipe Plowing/Pull-In | [5 empty] | 31F Installation of Pipe: Installing Pipe by Vibratory Plow
Dump Truck
Backhoe
| Installing PE Pipe & Services |  |  | 0941 Install Tracer Wire | [5 empty] | 40 Installing Tracer Wire | [10 empty] | With own vehicle Air Compressor
|  |  |  | 0931 Install Plastic Pipe by Plowing/Planting | [5 empty] | 31F Installation of Pipe: Installing Pipe by Vibratory Plow
Portable Shoring
Shoring Box
Small Diameter Tapping & Stopping/squeeze-off
|  |  |  | N/A | [5 empty] | 70 Identifying and Responding to Abnormal Operating Conditions & Unsafe Conditions, a Knowledge of Properties of Natural Gas
Tapping & Stopping
OSHA 40 Hr HAZWOP
|  |  |  | 0831 Install and Maintain Mechanical Leak Clamp(s) on Cast Iron Caulked Bell and Spigot Joints | [5 empty] | 29A & 30A Repairing a Plastic Steel, & Cast Iron Distribution Pipe | [10 empty] | Site Arrival Training
| Repair Distribution Pipe & Service | [8 empty] | 29E & 30E Repairing a Cast Iron Distribution Pipe, Not including Anaerobic Sealing | [10 empty] | Cast Iron Heat Fusion Electro-Fusion
Socket Fusion
|  |  |  | 1041 Install Bolted | [5 empty] | 29C & 30C Repairing a Steel Distribution Pipe | [10 empty] | Mechanical Couplings
|  |  |  | Mechanical Clamps and Sleeves | [16 empty] | Combustible Gas Indicators (CGIs)
|  |  |  | 1051 Perform Fit- | [5 empty] | 29C & 30C Repairing a Steel Distribution Pipe | [10 empty] | Dump Truck
|  |  |  | Up of Weld-Type Repair Sleeves | [16 empty] | Backhoe With own vehicle
29C & 30C Repairing a Steel Distribution Pipe
|  |  |  | 1061 Install | [16 empty] | Air Compressor
|  |  |  | Composite Sleeves | [16 empty] | Portable Shoring
|  |  |  | 1071 Repair of Steel Pipe by Grinding | [5 empty] | 29C & 30C Repairing a Steel Distribution Pipe | [10 empty] | Shoring Box Small Diameter Tapping & Stopping/squeeze-off
|  |  |  | N/A | [5 empty] | 70 Identifying and Responding to Abnormal Operating Conditions & Unsafe Conditions, a Knowledge of Properties of Natural Gas | [10 empty] | Tapping & Stopping
OSHA 40 Hr HAZWOP
SCBA/SAR
|  |  |  | 0201 Perform Visual Inspection of Installed Pipe and Components for mechanical Damage | [5 empty] | 29B & 30B Repairing a Plastic Distribution Pipe
| Repair Transmission Pipe & Services |  |  | 1041 Install Bolted | [5 empty] | 25 Repair Transmission Line | [10 empty] | Site Arrival Training
|  |  |  | Mechanical Clamps and Sleeves | [16 empty] | Combustible Gas Indicators (CGIs) Dump Truck Backhoe With own vehicle With own vehicle Composite sleeves Welding Air Compressor
1051 Perform Fit- Up of Weld-Type Repair Sleeves
1061 Install Composite Sleeves
1071 Repair of Steel Pipe by Grinding
|  |  |  | N/A | [5 empty] | 70 Identifying and Responding to Abnormal Operating Conditions & Unsafe Conditions, a Knowledge of Properties of Natural Gas
Portable Shoring Shoring Box Small Diameter Tapping &
Stopping/squeeze-off
Tapping & Stopping
OSHA 40 Hr HAZWOP SCBA/SAR
|  |  |  | N/A | [5 empty] | 36 & 37 abandonment of Facilities | [10 empty] | Site Arrival Training Dump Truck Backhoe With own vehicle Air Compressor Combustible Gas
|  |  |  | N/A | [5 empty] | 70 Identifying and Responding to Abnormal Operating Conditions & Unsafe Conditions, a Knowledge of Properties of Natural Gas
| Abandonment | [19 empty] | Indicators (CGIs)
| of facilities | [19 empty] | Portable Shoring
Shoring Box Tapping & Stopping OSHA 40 Hr HAZWOPER SCBA/SAR
| Purging of pipe into/out of service |  |  | 1651 Perform | [5 empty] | 32 Purging a Pipeline into Service | [10 empty] | Site Arrival Training
|  |  |  | Purging of Pipeline Facilities | [16 empty] | Dump Truck Backhoe With own vehicle Direct purge equipment Combustible Gas Indicators (CGIs) Air Compressor
|  |  |  | 1661 Perform Purging of Hazardous Liquids Pipeline Facilities | [5 empty] | 33 Purging a Pipeline Out of Service
|  |  |  | N/A | [5 empty] | 70 Identifying and Responding to Abnormal Operating Conditions & Unsafe Conditions, a Knowledge of Properties of Natural Gas
Portable Shoring
Shoring Box Tapping & Stopping OSHA 40 Hr HAZWOPER
| Pressure Testing of pipe and services |  |  | 0561 Perform | [5 empty] | 34 Perform pressure test on a pipeline | [10 empty] | Site Arrival Training With own vehicle Direct purge equipment Calibrated gauges Combustible Gas Indicators (CGIs) Air Compressor Portable Shoring Shoring Box Tapping & Stopping OSHA 40 Hr HAZWOPER
Pressure Test Using a
Nonliquid Medium —
MAOP Less Than 100
psi (700 kPa)
0571 Perform
Pressure Test Using a
Nonliquid Medium — MAOP Greater Than or Equal to 100 psi (700 kPa)
0581 Perform
Pressure Test Using a
Liquid Medium
|  |  |  | N/A | [5 empty] | 70 Identifying and Responding to Abnormal Operating Conditions & Unsafe Conditions, a Knowledge of Properties of Natural Gas
|  |  |  | 1231 Perform Inside Gas Leak Investigation | [5 empty] | 20A Investigating Leak or Odor Complaints (Inside and Outside) | [10 empty] | Site Arrival Training
Leak Investigation
|  |  |  | 1241 Perform Outside Gas Leak Investigation | [16 empty] | With own vehicle Combustible Gas Indicators (CGIs) Leak indicator solution Bar hole equipment SCBA/SAR
|  |  |  | N/A | [5 empty] | 70 Identifying and Responding to Abnormal Operating Conditions & Unsafe Conditions, a Knowledge of Properties of Natural Gas
| Dewatering Crew - 2 Person Crews | [11 empty] | Number Offered: | [7 empty] | 0 |  | Click to Return to Master Table Top
| Type of Work |  |  | B31Q Tasks required |  |  |  |  | NGA Task - B31Q Equivalent | [8 empty] | Company Specific Tasks / Notes |  |  | Additional types of Work / Equipment Requested (check all that apply)
| Tapping Pipelines, Removal of Liquids |  |  | 1081 Tap a |  |  |  |  | 37A Tapping a Plastic Main | [11 empty] | Site Arrival Training Appropriate Vehicle Combustible Gas Indicators (CGIs) Vac Truck Dump Truck Backhoe Compressors with Pigging Vapor Extraction Units
Pipeline [Tap Diameter 2 in. (50 mm) and less]
|  |  |  | 1091 Tap a |  |  |  |  | 37C Tapping Steel Pipe
Pipeline [Tap Diameter Greater Than 2 in. (50 mm)]
|  |  |  | 1101 Tap a Pipeline with a Built-In Cutter |  |  |  |  | 51 Installing Tapping Tee on Pipe
Cameras Tapping & Stopping Pumps (LP Drips) Pumps (Pits) OSHA 40 Hr HAZWOPER
|  |  |  | 1111 Tap Cast and Ductile Iron Pipe and Low-Pressure Steel Pipe |  |  |  |  | 37B Tapping Cast Iron Pipe
|  |  |  | N/A |  |  |  |  | 70 Identifying and Responding to Abnormal Operating Conditions & Unsafe Conditions, a Knowledge of Properties of Natural Gas
| Leak Survey - 1 Person Crew | [10 empty] | Number Offered: | [8 empty] | 0 |  | Click to Return to Master Table Top
| Type of Work |  |  | B31Q Tasks required |  |  |  |  | NGA Task - B31Q Equivalent | [8 empty] | Company Specific Tasks / Notes |  |  | Additional types of Work / Equipment Requested (check all that apply)
| Leak Detection, Bar Holing, Leak Pinpointing, Emergency Response |  |  | 1261 Perform Walking Gas Leakage Survey |  |  |  |  | 18A/B Conducting Gas Leakage Surveys (Mobile and Walking Surveys) | [11 empty] | Site Arrival Training
Appropriate Vehicle Combustible Gas Indicators (CGIs) (indoor piping leak survey's Calibration equipment
Walking Survey
|  |  |  | 1271 Perform Mobile Gas Leakage Survey |  |  |  |  | 18A Conducting Gas Leakage Surveys (Mobile and Walking Surveys) | [11 empty] | Mobile Survey Above ground meter sets ATV vehicle Mobile Flame Ionization Detector Mobile Infrared / Optical Detector Handheld Flame Ionization Detector Handheld Infrared / Optical Detector Handheld Laser based Detector Ability to use Paper Maps
|  |  |  | N/A |  |  |  |  | 86 Conducting Interior Jurisdiction Piping Inspections
|  |  |  | N/A |  |  |  |  | 70 Identifying and Responding to Abnormal Operating Conditions & Unsafe Conditions, a Knowledge of Properties of Natural Gas
Ability to use a Mobile
Device Bar hole equipment
| Welding - 1 Person Crew | [10 empty] | Number Offered: | [8 empty] | 0 |  | Click to Return to Master Table Top
| Type of Work |  |  | B31Q Tasks required |  |  |  |  | NGA Task - B31Q Equivalent | [8 empty] | Company Specific Tasks / Notes |  |  | Additional types of Work / Equipment Requested (check all that apply)
| Holds a current weld qualification with the responding company Appropriate vehicle and welding equipment |  |  | 0801 Perform Welding |  |  |  |  | 44 & 54 Welding on a Pipeline | [11 empty] | Site Arrival Training With own vehicle Qualified - 49CFR192 App Combustible Gas Indicators (CGIs) Qualified Sec 6 API 1104 Qualified Sec IX ASME BPVC
0811 Perform Visual Inspection of Welding and Welds
|  |  |  | N/A |  |  |  |  | 70 Identifying and Responding to Abnormal Operating Conditions & Unsafe Conditions, a Knowledge of Properties of Natural Gas
Welding Pipe <20% SMYS Welding Pipe >20% SMYS Welding Service Tees Welding up to 12” dia. Welding > 12” dia. Low Hydrogen Welding Welder’s assistant/laborer
| Service Restoration - Relights - See Additional | [11 empty] | Number Offered: | [7 empty] | 0 |  | Click to Return to Master Table Top
| Type of Work |  |  | B31Q Tasks required |  |  |  |  | NGA Task - B31Q Equivalent | [8 empty] | Company Specific Tasks / Notes |  |  | Additional types of Work / Equipment Requested (check all that apply)
| Isolation /Restoration of Service to Residential and Small Commercial Appliances (inspection of meter and regulator sets, purging of fuel lines, conducting pipe tightness checks, relighting residential and small commercial appliances). |  |  | 1261 Perform Walking Gas Leakage Survey |  |  |  |  | 18A/B Conducting Gas Leakage Surveys (Mobile and Walking Surveys) | [11 empty] | Site Arrival Training With own vehicle One person to a truck/van Two to a truck/van Ability to relight larger commercial appliances Appliance Repair experience Combustible Gas Indicators (CGIs) Meter Locks Curb Valve Key/anti- tamper device
|  |  |  | N/A |  |  |  |  | 85 Identifying and Reacting to Meter Assembly Abnormal Operating Conditions
|  |  |  | 0141 Perform Visual Inspection for Atmospheric Corrosion |  |  |  |  | 06B Inspecting for Atmospheric Corrosion
|  |  |  | 0301 Open and Close Valves Manually |  |  |  |  | 41 & 42 Inspecting, Lubricating, Repairing and Operating Distribution Valves ___72C Turning Off Meters
|  |  |  | 1181 Install and Maintain Large Commercial and Industrial Pressure- Regulating, Pressure- Limiting, and Pressure-Relief Devices |  |  |  |  | 72A Installing and Turning Off Residential, Small Commercial, Large Commercial and Industrial Meters and Regulators
|  |  |  | 1201 Isolate Service Lines Temporarily, Including Service Discontinuance |  |  |  |  | 72B Installing and Turing Off Residential and Small Commercial Meters and Regulators
|  |  |  | 1651 Perform Purging of Pipeline Facilities |  |  |  |  | 32 Purging a Pipeline Line into service
33 Purging a Pipeline Out of Service
|  |  |  | N/A |  |  |  |  | 45 Restore Service
|  |  |  | N/A |  |  |  |  | 70 Identifying and Responding to Abnormal Operating Conditions & Unsafe Conditions, a Knowledge of Properties of Natural Gas
| Meter Sets - 1 Person Crew | [13 empty] | Number Offered: | [5 empty] | 0 |  | Click to Return to Master Table Top
| Type of Work |  |  | B31Q Tasks required |  |  |  |  | NGA Task - B31Q Equivalent | [8 empty] | Company Specific Tasks / Notes |  |  | Additional types of Work / Equipment Requested (check all that apply)
| Inspection of meter and regulator sets; Replacing meters, regulators, and meter valves; Purging fuel lines, conducting pressure test and/or flow and Lock-up test (see above for service isolation/ restoration/re - lights) |  |  | 1261 Perform |  |  |  |  | 18A/B Conducting Gas Leakage Surveys (Mobile and Walking Surveys) | [11 empty] | Site Arrival Training With own vehicle One person to a truck/van Two to a truck/van Ability to relight larger commercial appliances Appliance Repair experience Combustible Gas Indicators (CGIs) Meter Locks Curb Valve Key/anti- tamper device
Walking Gas Leakage Survey
|  |  |  | 0301 Open and |  |  |  |  | 41 & 42 Inspecting, Lubricating, Repairing and Operating Distribution Valves ___72C Turning Off Meters
Close Valves Manually
|  |  |  | 1161 Install Residential and Small Commercial Meters and Regulators |  |  |  |  | 72A Installing and Turning Off Residential, Small Commercial, Large Commercial and Industrial Meters and Regulators
1171 Install Large Commercial and Industrial Meters and Regulators
1181 Isolate Service Lines Temporarily, Including Service Discontinuance
|  |  |  | 1201 Isolate |  |  |  |  | 72B Installing and Turing Off Residential and Small Commercial Meters and Regulators
Service Lines Temporarily, Including Service Discontinuance
|  |  |  | 1651 Perform Purging of Pipeline Facilities |  |  |  |  | 32 Purging a Pipeline Line into service
33 Purging a Pipeline Out of Service
|  |  |  | N/A |  |  |  |  | 85 Identifying and Reacting to Meter Assembly Abnormal Operating Conditions
|  |  |  | N/A |  |  |  |  | 70 Identifying and Responding to Abnormal Operating Conditions & Unsafe Conditions, a Knowledge of Properties of Natural Gas
| Locating- 1 Person Crew | [10 empty] | Number Offered: | [8 empty] | 0 |  | Click to Return to Master Table Top
| Type of Work |  |  |  |  | B31Q Tasks required |  |  | NGA Task - B31Q Equivalent | [8 empty] | Company Specific Tasks / Notes |  |  | Additional types of Work / Equipment Requested (check all that apply)
| Locating Underground Facilities. With locating equipment. |  |  |  |  | 1291 Locate Underground Pipelines |  |  | 21 Line Locating and Mark out | [11 empty] | With own vehicle Ability to use paper maps Ability to use mobile device Ability to use GPS
[6 empty] | N/A |  |  | 70 Identifying and Responding to Abnormal Operating Conditions & Unsafe Conditions, a Knowledge of Properties of Natural Gas
| Other - 1 Person Crew | [10 empty] | Number Offered: | [8 empty] | 0 |  | Click to Return to Master Table Top
| Type of Work |  |  |  |  | B31Q Tasks required |  |  | NGA Task - B31Q Equivalent | [8 empty] | Company Specific Tasks / Notes |  |  | Additional types of Work / Equipment Requested (check all that apply)
Site Arrival Training
With own vehicle
| Various – See Additional | [19 empty] | Large Diameter Tapping and Stopping Operation of Portable Odorizing Equipment
Regulator Station Technicians
Crane Truck Combustible Gas Indicators (CGIs) Other
Most field personnel provided by responding companies belong to a Labor Union? Yes: ; No:
What other Operator Qualification Requirements are needed?
Type of Other Personnel/ Work / Resources Needed (Check all that apply):
| Number Needed Requester |  |  |  | Type of Work | [5 empty] | Preferred Span of Control and other requests | [8 empty] | Number Offered Response |  | Comments
| 0 |  |  |  | Experienced Supervisor | [5 empty] | With own vehicle
| 0 | [9 empty] | 10:1
| 0 | [9 empty] | 15:1
| 0 | [9 empty] | Other
| 0 |  |  |  | Experienced in Safety | [5 empty] | With own vehicle
| 0 | [9 empty] | 10:1
| 0 | [9 empty] | 15:1
| 0 | [9 empty] | Other
| 0 |  |  |  | Experienced in back- office processes necessary to prepare work order packages, order materials, and arrange utility mark- outs. Collect and process work documentation | [5 empty] | Computer Aided Dispatch
| 0 | [9 empty] | Automated Work Order Systems
| 0 | [9 empty] | Records Management Systems
| 0 | [9 empty] | Asset Management Systems
| 0 | [9 empty] | Designer/Engineer
| 0 | [9 empty] | Other (Specify)
| 0 |  |  |  | Experienced in Incident Command System and Event Response. Capable of being assigned responsibility of a geographic area within the incident and performing response/restoration activities according to the Incident Commanders Priorities. | [5 empty] | Emergency Response Specialist (IMAT Team Leader)
| 0 | [9 empty] | Resource Tracking Specialist
| 0 | [9 empty] | Outage Tracking Specialist
| 0 | [9 empty] | Logistics Support Specialist
| 0 | [9 empty] | ICS Planning Specialist
| 0 | [9 empty] | Emergency Response Command Vehicle/Trailer
| 0 | [9 empty] | IT Support Specialist
| 0 | [9 empty] | Network-in-a-box
| 0 | [9 empty] | Satellite Phone
| 0 |  |  |  | Other Needs | [5 empty] | Vehicle Repair Mechanic
| 0 | [9 empty] | Equipment Repair Mechanic
| 0 | [9 empty] | Generators
| 0 | [9 empty] | Other (Specify)
| 0 |  |  |  | Total People Requested | [10 empty] | Total People Offered |  |  |  | 0
| 0 |  |  |  | Sum Resources | [10 empty] | Sum Resources Offered |  |  |  | 0
Additional Information
Other Materials/Equipment Offered:
Estimated Responder Deployment From: (Geographic Location):
Estimated Deployment: (Date and Time):
Preferred geographic area for deployment (if multiple areas are identified):
Estimated number of hours travel time (One Way):
Estimated Time of Arrival: (Date and Time):
Planned Crew Rotation: Every 2 weeks , Every 3 weeks , Other (please specify):
Required Release Date (If necessary):
Any "Other" Unique Response items not addressed in above:
Yes
No
Affirmed
Note on U14: Stephens, Bill: This is calculated from data entered below
Note on N21: Stephens, Bill: Values are automatic populated from Request RFA Tab
Note on T21: Stephens, Bill: These are populated from sections below from yellow total boxes that are filled in from Response Company

## MA Roster List
Mutual Assistance Roster (Supervisor / Technicians / Other)
Company | Job Title | First Name | Last Name | Employee # | Room Request | Email Address | Cell Phone # | Vehicle Type | Vehicle # or License Plate # | Fuel Type | Originating Location - Town/State | Hold Over Town | Expected Arrival Time | Specialty Tooling | Other/Comments | Drop Down Lists
[16 empty] | Job Title | Room Request | Vehicle Type | Fuel Type
[16 empty] | Supervisor | No Prefereence | Car / Sedan | Gas
[16 empty] | Technician | Single Room | SUV | Diesel
[16 empty] | Manager | Shared Room Male | Pickup | EV
[16 empty] | Director | Shared Room Female | Box Van
[16 empty] | Other |  | Truck w/ Backhoe
Note on A3: Stephens, Bill: The intent of this tab is to make it easy for the Requesting company to compile all of the names being provided by all of the responding companies using a standardized format. (Copy and paste) Column Names in Dark Green are minimum required fields. All other columns in light green are optional but would be helpful if known and /or data is readily availlable
Note on B3: Glenn Meyers: List the Supervisor first and Techs reporting to that supervisor below. Repeat for all Supervisors and Techs.
Note on I3: Stephens, Bill: This helps the requesting company understand what type of equipment is arriving. This can be useful for assigning appropriate tasks to crews and for planning parking or space requirements at an event.
Note on J3: Stephens, Bill: This aids for security purposes, and it can also be useful in the event of a customer issue—particularly when the only identifying detail is a truck number. A license plate number can also serve this function as well
Note on M3: Stephens, Bill: Only needed if it will take more than one day to arrive
Note on O3: Stephens, Bill: This field may be used for specialized equipment such as a Response Trailer, Welding Truck, Tapping/Stopple etc..

## Relight Worksheet Tool-Manpower
Event Name: |  |  | Glenwood Colorado
SERVICE INTERRUPTION MANPOWER GUIDE RESIDENTIAL
TURN OFF
[11 empty] | Enter estimated number of meters that can be TURNED OFF by one technician in one hour | 18 | See Table and Guidance Below for Types Of Services Impacted
[11 empty] | Enter total number of meters affected | 40000
H o u r s
|  |  | 1 | 1.5 | 2 | 2.5 | 3 | 3.5 | 4 | 4.5 | 5 | 6 | 7 | 8 | 9 | 10 | 11 | 12 | 13 | 14 | 15 | 16
# Techs | 18 | 1 | 2222.2 | 1481.5 | 1111.1 | 888.9 | 740.7 | 634.9 | 555.6 | 493.8 | 444.4 | 370.4 | 317.5 | 277.8 | 246.9 | 222.2 | 202 | 185.2 | 170.9 | 158.7 | 148.1 | 138.9
Shift work after 16 hours |  |  | H o u r s
|  |  | 17 | 18 | 19 | 20 | 21 | 22 | 23 | 24 | 26 | 28 | 30 | 32 | 34 | 36 | 38 | 40 | 42 | 44 | 46 | 48
# Techs | 18 | 1 | 196.1 | 185.2 | 175.4 | 166.7 | 158.7 | 151.5 | 144.9 | 138.9 | 128.2 | 119 | 111.1 | 104.2 | 98 | 92.6 | 87.7 | 83.3 | 79.4 | 75.8 | 72.5 | 69.4
TURN ON
[11 empty] | Enter Estimated number of meters that can be TURNED ON by one technician in one hour | 4 | See Table and Guidance Below for Types Of Services Impacted
40000
H o u r s
|  |  | 1 | 1.5 | 2 | 2.5 | 3 | 3.5 | 4 | 4.5 | 5 | 6 | 7 | 8 | 9 | 10 | 11 | 12 | 13 | 14 | 15 | 16
# Techs | 4 | 1 | 10000 | 6666.7 | 5000 | 4000 | 3333.3 | 2857.1 | 2500 | 2222.2 | 2000 | 1666.7 | 1428.6 | 1250 | 1111.1 | 1000 | 909.1 | 833.3 | 769.2 | 714.3 | 666.7 | 625
Shift work after 16 hours |  |  | H o u r s
|  |  | 17 | 18 | 19 | 20 | 21 | 22 | 23 | 24 | 26 | 28 | 30 | 32 | 34 | 36 | 38 | 40 | 42 | 44 | 46 | 48
# Techs | 4 | 1 | 882.4 | 833.3 | 789.5 | 750 | 714.3 | 681.8 | 652.2 | 625 | 576.9 | 535.7 | 500 | 468.8 | 441.2 | 416.7 | 394.7 | 375 | 357.1 | 340.9 | 326.1 | 312.5
Enter the desired numbers in the yellow cells above.
The TURN ON duration will be considerably longer than the TURN OFF time and could extend beyond a 16 hour period. The table has a built-in factor of 1.5 applied after 16 hours, used in the formula to take care of a shift system of crews. From 17 hours to 48 hours the table indicates the manpower required to TURN ON a given number of meters using 2/3 of the indicated manpower requirements on a shift system based on working 16 hours out of each 24. The shift system is begun in the first 8 hours of the TURN ON. The total number of Techs represents the total manpower required. Base on three crews, each crew would represents 1/3 of the total manpower required